## Calculator
WBSEDCL NEW SERVICE CONNECTION RATE CALCULATOR
Enter only the yellow cells. Execution Cost excludes separate mobilization/survey. Cable is automatically capped at the contractual maximum.
SINGLE-PHASE NSC
Type | Cable Code | Base Service Cost | Rate / m | Max Cable | Actual Cable | Allowed Cable | Cable Cost | EXECUTION COST | Mobilization | Material Deduction | GST % | TOTAL PAYABLE
I4 | 2C4S | 2041.24 | 7.88 | 27 | 20 | 20 | 157.6 | 2198.84 | 50 | 0 | 0 | 2248.84
Check: | For I4 + 20 m, Execution Cost should be ₹2,198.84 (matches CRM RATES.xls).
THREE-PHASE NSC
Type | Cable Code | Base Service Cost | Rate / m | Max Cable | Actual Cable | Allowed Cable | Cable Cost | EXECUTION COST | Survey? | Survey Charge | Material Deduction | TOTAL PAYABLE
L16 | 4C16S | 3974.88 | 106.05 | 27 | 20 | 20 | 2121 | 6095.88 | Yes | 53 | 0 | 6148.88
Check: | Example L16 + 27 m → ₹3,974.88 + (27 × ₹106.05) = ₹6,838.23 execution cost.

## Rate Master
WBSEDCL NSC RATE MASTER — OFFICE ORDERS 35 & 36 (27/09/2018)
Phase | Type | Cable Code | Service Connection Cost (₹) | Rate / m (₹) | Max Cable (m) | Separate Charge | Charge Amount (₹) | Charge Basis | Source
1-Phase | L4 | 2C4S | 2759.79 | 7.88 | 27 | Mobilization | 50 | Per APL consumer | Office Order 36, p1-3
1-Phase | L6 | 2C6S | 2759.79 | 28.06 | 27 | Mobilization | 50 | Per APL consumer | Office Order 36, p1-3
1-Phase | I4 | 2C4S | 2041.24 | 7.88 | 27 | Mobilization | 50 | Per APL consumer | Office Order 36, p1-3
1-Phase | I6 | 2C6S | 2041.24 | 28.06 | 27 | Mobilization | 50 | Per APL consumer | Office Order 36, p1-3
3-Phase | L16 | 4C16S | 3974.88 | 106.05 | 27 | Survey | 53 | If required, per application | Office Order 35, p1
3-Phase | L25 | 4C25S | 4254.39 | 147 | 27 | Survey | 53 | If required, per application | Office Order 35, p1
3-Phase | I16 | 4C16S | 3251.09 | 106.05 | 27 | Survey | 53 | If required, per application | Office Order 35, p1
3-Phase | I25 | 4C25S | 3339.38 | 147 | 27 | Survey | 53 | If required, per application | Office Order 35, p1
3-Phase | Drop 16 | 4C16S | 1937.85 | 106.05 | 10 | Survey | 53 | If required, per application | Office Order 35, p1
3-Phase | Drop 25 | 4C25S | 1937.85 | 147 | 10 | Survey | 53 | If required, per application | Office Order 35, p1
Source note | Single Phase: Office Order No. 36 dated 27/09/2018. Three Phase: Office Order No. 35 dated 27/09/2018. Values transcribed from the uploaded documents.

## CRM Check
CRM RATES.XLS — OBSERVED EXECUTION COST CHECK
CRM Cable Type | Phase Type | Cable Length (m) | CRM Execution Cost | Calculated Execution Cost | Difference | Status
2C4S | I4 | 20 | 2198.84 | 2198.84 | 0 | MATCH
2C6S | I6 | 20 | 2602.44 | 2602.44 | 0 | MATCH
Important: The uploaded CRM extract contains observed non-zero execution costs for 2C4S and 2C6S. 3-phase values were not present in this extract, so 3-phase is sourced from Office Order No. 35.

## HELP
HELP / CALCULATION LOGIC
Step | Item | Explanation
1 | Enter Type | Use the dropdown. The correct base service cost, cable rate and ceiling are looked up from Rate Master.
2 | Enter Actual Cable | Enter actual cable length in metres. The formula charges only up to the contractual maximum.
3 | Execution Cost | Base Service Cost + (Rate per metre × Allowed Cable). Separate mobilization/survey is NOT included.
4 | Single Phase | ₹50 mobilization is separate per APL consumer.
5 | Three Phase | ₹53 survey is separate and only added when Survey? = Yes.
6 | Material Deduction | Enter the applicable deduction only when WBSEDCL-supplied material is actually issued. The order states pro-rata deduction may be made.
7 | GST | GST is left as an input where applicable; do not assume a rate not stated in the source order.
8 | CRM Check | The CRM Check sheet verifies I4/2C4S/20m and I6/2C6S/20m against the uploaded RATES.xls values.
9 | 3-Phase source | Office Order No. 35 lists L16 ₹3974.88 + ₹106.05/m, L25 ₹4254.39 + ₹147/m, I16 ₹3251.09 + ₹106.05/m, I25 ₹3339.38 + ₹147/m, Drop 16/25 ₹1937.85 plus cable rate; max 27m except Drops max 10m.