## Estimate
AUTOMATED ERP ESTIMATE
Subject: ¦ Type: NSC ¦ Date: 12-04-2026
Lat: Long: ¦ Materials: Raw Steel
Sl No. | Code | Description | Qty | Unit | Rate | Amount
A. MATERIALS
1 | 0110030141 | P C C POLE:8 Mtrs.Long | 3 | NOS | 5363.44 | 16090.32
2 | 0504110541 | G.I. Earth Spike 1833X20MM | 3 | NOS | 367.98 | 1103.94
3 | 0503010811 | G.I. Wire 5 MM (6 SWG) | 0.009 | MT | 136865.98 | 1268.75
4 | 0504130332 | G.I. Stay Set LT (1680X16MM) WRKG LD-5100KG | 3 | SET | 462.17 | 1386.51
5 | 0503050611 | G.I. Stay Wire 7/2.5MM (12 SWG) | 0.012 | MT | 145404.64 | 1744.86
6 | 0508040741 | Porcelain Guy Insulator LT | 3 | NOS | 18.37 | 55.11
7 | 0504060941 | LT Distribution Box 3Ph with Steel Strap & Buckle ABC | 3 | NOS | 1632.58 | 4897.74
8 | 0504027141 | IPC for ABC to ABC TEE Joint | 16 | NOS | 149.17 | 2386.72
9 | 0505034141 | Dead End Clamp LT ABC (3X70+1X16+1X50SQMM) | 3 | NOS | 307.84 | 923.52
10 | 0505030841 | Eye Hook for Anchor/Suspension Clamp | 4 | NOS | 100.67 | 402.68
11 | 0505030641 | Suspension Clamp with Bracket 35SQMM Messenger | 1 | NOS | 352.89 | 352.89
12 | 0103011511 | M.S Flat 65X6 mm | 0.005 | MT | 117493.74 | 562.74
|  | Material Base Total |  |  |  | 31175.77
|  | Add: Escalation @ 5% for FY 24-25 |  |  |  | 1558.79
|  | Add: Escalation @ 5% for FY 25-26 |  |  |  | 1636.73
|  | Add: Escalation @ 5% for FY 26-27 |  |  |  | 1718.56
|  | Add: Sundries @ 5% |  |  |  | 1804.49
|  | TOTAL MATERIAL COST (A) |  |  |  | 37894.34
B. ERECTION / LABOR
1 |  | Fixing of 1Ph Service Connection (without cable) | 1 | NOS | 1578 | 1578
2 |  | Erection of 8MTR PCC Pole (LT) Without Painted | 3 | NOS | 1501 | 4503
3 |  | Pole GIS Survey | 3 | NOS | 31 | 93
4 |  | Earthing Complete | 3 | NOS | 313 | 939
5 |  | LT Stay Set Complete Labour | 3 | SET | 555 | 1665
6 |  | Erection of Distribution Box LT ABC | 3 | NOS | 507 | 1521
7 |  | Fixing of IPC Connector LT ABC | 16 | NOS | 75 | 1200
8 |  | Erection of Anchor/Dead End Clamp LT ABC | 3 | NOS | 154 | 462
9 |  | Erection of Suspension Clamp LT ABC | 1 | NOS | 154 | 154
10 |  | Survey for L.T.O.H Line | 0.12 | KM | 1714 | 205.68
|  | TOTAL LABOR COST (B) |  |  |  | 12320.68
C. OVERHEADS & TAXES
|  | Supervision @ 10% on (A+B) |  |  |  | 5021.5
|  | GST @ 18% on Labour only |  |  |  | 2217.72
|  | Sub-Total |  |  |  | 57454.25
|  | Add: Cess @ 1% on (Mat+Lab+Sup) |  |  |  | 552.37
|  | GRAND TOTAL |  |  |  | 58006.61

## Iron Breakup
IRON CALCULATION BREAKUP
Steel quantities from rule-engine + 3% wastage & sag
E | M.S. Flat (65X6mm) | No | Lgth(m) | Total(m) | Wt(kg)
1 | AB Cable Span (Flat) | 3 | 0.5 | 1.5 | 4.65
2 | Add: Wastage + Sag @ 3% |  |  | 0.045 | 0.14
| Total (incl. 3% wastage & sag) |  |  | 1.545 | 4.79
F | G.I. Wire 5 MM (6 SWG) | No |  |  | Wt(kg)
1 | Earthing on New LT Pole (1 nos) | 3 |  |  | 9
2 | Add: Wastage + Sag @ 3% |  |  |  | 0.27
| Total (incl. 3% wastage & sag) |  |  |  | 9.27