## Estimate
AUTOMATED ERP ESTIMATE
Subject: ¦ Type: NSC ¦ Date: 19-05-2026
Lat: Long: ¦ Materials: Raw Steel
Sl No. | Code | Description | Qty | Unit | Rate | Amount
A. MATERIALS
1 | 0110030141 | P C C POLE:8 Mtrs.Long | 3 | NOS | 5363.44
2 | 0504110541 | G.I. Earth Spike 1833X20MM | 3 | NOS | 367.98
3 | 0503010811 | G.I. Wire 5 MM (6 SWG) | 0.009 | MT | 136865.98
4 | 0504130332 | G.I. Stay Set LT (1680X16MM) WRKG LD-5100KG | 2 | SET | 462.17
5 | 0503050611 | G.I. Stay Wire 7/2.5MM (12 SWG) | 0.008 | MT | 145404.64
6 | 0508040741 | Porcelain Guy Insulator LT | 2 | NOS | 18.37
7 | 0504060941 | LT Distribution Box 3Ph with Steel Strap & Buckle ABC | 3 | NOS | 1632.58
8 | 0504027141 | IPC for ABC to ABC TEE Joint | 12 | NOS | 149.17
9 | 0505034141 | Dead End Clamp LT ABC (3X70+1X16+1X50SQMM) | 2 | NOS | 307.84
10 | 0505030841 | Eye Hook for Anchor/Suspension Clamp | 3 | NOS | 100.67
11 | 0505030641 | Suspension Clamp with Bracket 35SQMM Messenger | 1 | NOS | 352.89
12 | 0501030421 | LT AB CABLE 1.1KV 3CX50+1CX16+1CX35SQMM | 0.08 | KM | 237394.49
13 | 0103011511 | M.S Flat 65X6 mm | 0.003 | MT | 117493.74
Material Base Total
Add: Escalation @ 5% for FY 24-25
Add: Escalation @ 5% for FY 25-26
Add: Escalation @ 5% for FY 26-27
Add: Sundries @ 5%
TOTAL MATERIAL COST (A)
B. ERECTION / LABOR
1 |  | Erection of 8MTR PCC Pole (LT) Without Painted | 3 | NOS | 1501
2 |  | Pole GIS Survey | 3 | NOS | 31
3 |  | Earthing Complete | 3 | NOS | 313
4 |  | LT Stay Set Complete Labour | 2 | SET | 555
5 |  | Erection of Distribution Box LT ABC | 3 | NOS | 507
6 |  | Fixing of IPC Connector LT ABC | 12 | NOS | 75
7 |  | Erection of Anchor/Dead End Clamp LT ABC | 2 | NOS | 154
8 |  | Erection of Suspension Clamp LT ABC | 1 | NOS | 154
9 |  | Stringing & Sagging LT AB Cable 3CX50+1CX16+1CX35 | 0.08 | KM | 46000
10 |  | Survey for L.T.O.H Line | 0.08 | KM | 1714
TOTAL LABOR COST (B)
C. OVERHEADS & TAXES
Supervision @ 10% on (A+B)
GST @ 18% on Labour only
Sub-Total
Add: Cess @ 1% on (Mat+Lab+Sup)
GRAND TOTAL

## Iron Breakup
IRON CALCULATION BREAKUP
No. | Description | No | Length (m) | Total (m) | Iron (MT)
A | M.S. Channel (75X40mm) — 6.8 kg/m |  |  |  | Iron (MT)
↳ LT Pole Iron — LT Pole Iron Recipe (3 nos on canvas)
1 | Single Pole (V-Bracket & Top Adaptor) | 3
Iron Total — LT Pole Iron — LT Pole Iron Recipe
Section Total — M.S. Channel (75X40mm)
B | M.S. Flat (65X6mm) — 3.1 kg/m |  |  |  | Iron (MT)
↳ LT Pole Iron — LT Pole Iron Recipe (3 nos on canvas)
1 | No. of L.T. Pole (Clamp Flat) | 3
Iron Total — LT Pole Iron — LT Pole Iron Recipe
↳ AB Cable Clamp (2 spans) (2 nos on canvas)
1 | AB Cable Clamp (Flat) | 2
Iron Total — AB Cable Clamp (2 spans)
Section Total — M.S. Flat (65X6mm)
TOTAL IRON (as per Estimate):
Add: Fabrication Wastage @ 3%:
TOTAL FOR PROCUREMENT (incl. 3% wastage):