## Estimate
AUTOMATED ERP ESTIMATE
Subject: ¦ Type: NSC ¦ Date: 19-05-2026
Lat: Long: ¦ Materials: Raw Steel
Sl No. | Code | Description | Qty | Unit | Rate | Amount
A. MATERIALS
1 | 0910010241 | Caution Board 11KV | 4 | NOS | 143.95
2 | 0504110541 | G.I. Earth Spike 1833X20MM | 13 | NOS | 367.98
3 | 0503010811 | G.I. Wire 5 MM (6 SWG) | 0.059 | MT | 136865.98
4 | 0504130432 | G.I. Stay Set HT (1830X20MM) WRKG LD-7900KG | 16 | SET | 795.83
5 | 0503050711 | G.I. Stay Wire 7/3.15MM (10 SWG) | 0.099 | MT | 142310.93
6 | 0508040841 | Porcelain Guy Insulator HT | 16 | NOS | 52.24
7 | 0110030241 | P C C POLE:9 Mtrs.Long | 8 | NOS | 10198.28
8 | 0508030541 | 11 KV Polymer Composite Disc Insulator 45KN | 18 | NOS | 183.15
9 | 0504010132 | Composite Hardware Fittings for ACSR Weasel/Rabbit (30/50SQMM) | 18.54 | SET | 327.83
10 | 0508011141 | 11 KV Polymer Composite Pin Insulator 5KN 320MM CD | 18 | NOS | 243.79
11 | 0110030141 | P C C POLE:8 Mtrs.Long | 2 | NOS | 5363.44
12 | 0504130332 | G.I. Stay Set LT (1680X16MM) WRKG LD-5100KG | 2 | SET | 462.17
13 | 0503050611 | G.I. Stay Wire 7/2.5MM (12 SWG) | 0.008 | MT | 145404.64
14 | 0508040741 | Porcelain Guy Insulator LT | 2 | NOS | 18.37
15 | 597011741 | UH-Diron Clump | 8 | NOS | 0
16 | 0508040441 | Porcelain Shackle Insulator | 8 | NOS | 23.34
17 | 0502010921 | ACSR Conductor 50SQMM (Rabbit) | 0.278 | KM | 62290.12
18 | 0309010841 | Lightning Arrestor 12KV 5KA Porcelain Gapless Type 11KV | 3 | NOS | 524.23
19 | 0304010532 | T.P.G.O. Isolator 11KV 200 AMP | 1 | SET | 10384.98
20 | 0912011441 | G.I. Turn Buckle 18x5/8" | 2 | NOS | 182.36
21 | 0501017821 | CABLE (PVC 1.1KV GRADE) 4CX25SQMM | 0.01 | KM | 229429.95
22 | 0301018141 | DTR 25KVA 11/0.433KV | 1 | NOS | 103528.11
23 | 0407010641 | LT Distribution KIOSK For 25KVA DTR | 1 | NOS | 8878.41
24 | 0503010711 | G.I. Wire 4 MM (8 SWG) | 0.008 | MT | 137360.98
25 | 0502010621 | ACSR Conductor 30SQMM (Weasel) | 0.165 | KM | 38139.33
26 | 0504070441 | LT Spacer 3 Phase 4 Wire | 4 | NOS | 60.11
Material Base Total
Add: Escalation @ 5% for FY 24-25
Add: Escalation @ 5% for FY 25-26
Add: Escalation @ 5% for FY 26-27
Add: Sundries @ 5%
TOTAL MATERIAL COST (A)
B. ERECTION / LABOR
1 |  | Pole GIS Survey | 6 | NOS | 31
2 |  | Fixing of Caution Board | 4 | NOS | 24
3 |  | Earthing Complete | 13 | NOS | 313
4 |  | H.T. Stay Set Complete Labour | 16 | SET | 641
5 |  | Erection of DP Structure 9MTR PCC Pole HT | 3 | NOS | 9438
6 |  | Fixing of 11KV Disc Insulator with Strain Hardware | 18 | NOS | 65
7 |  | Fixing of 11KV Pin Insulator | 18 | NOS | 63
8 |  | Erection of 8MTR PCC Pole (LT) Without Painted | 2 | NOS | 1501
9 |  | LT Stay Set Complete Labour | 2 | SET | 555
10 |  | Fixing of LT Bracket Without Painted | 2 | NOS | 596
11 |  | Fixing of LT Shackle Insulator with N/B | 8 | NOS | 52
12 |  | Erection of S/S DP Structure 9MTR PCC Pole Without Painted | 1 | NOS | 13169
13 |  | Fixing of 11KV Lightning Arrestor on Structure | 1 | SET | 339
14 |  | Fixing of 11KV TPGO Isolator on S/Stn Structure | 1 | SET | 1193
15 |  | Fixing of Neutral Earthing of DTR with G | 1 | NOS | 3816
16 |  | Erection of 25KVA DTR | 1 | NOS | 1925
17 |  | Fixing of LT Distribution KIOSK Single Switch | 1 | NOS | 2155
18 |  | DTR Code Painting | 1 | NOS | 65
19 |  | Fixing Cross Lacing Wire | 40 | NOS | 15
20 |  | Stringing & Sagging ACSR 50SQMM 3 Wire | 0.08 | KM | 8289
21 |  | Survey for H.T.O.H Line | 0.08 | KM | 2761
22 |  | Stringing & Sagging ACSR 30SQMM 4 Wire | 0.04 | KM | 8821
23 |  | Survey for L.T.O.H Line | 0.04 | KM | 1714
24 |  | Fixing of LT Spacer | 4 | NOS | 56
TOTAL LABOR COST (B)
C. OVERHEADS & TAXES
Supervision @ 10% on (A+B)
GST @ 18% on Labour only
Sub-Total
Add: Cess @ 1% on (Mat+Lab+Sup)
GRAND TOTAL

## Iron Breakup
IRON CALCULATION BREAKUP
No. | Description | No | Length (m) | Total (m) | Iron (MT)
A | M.S. Channel (75X40mm) — 6.8 kg/m |  |  |  | Iron (MT)
↳ LT Pole Iron — LT Pole Iron Recipe (2 nos on canvas)
1 | Single Pole (V-Bracket & Top Adaptor) | 2
Iron Total — LT Pole Iron — LT Pole Iron Recipe
↳ DP Structure Iron (3 nos on canvas)
1 | Double Pole Structure (Channel) | 3
Iron Total — DP Structure Iron
↳ DTR Substation Iron (1 nos on canvas)
1 | Sub-Stn Top | 1
2 | Isolator Support | 1
3 | Transformer Base | 1
4 | I-Bolt & Handle | 1
Iron Total — DTR Substation Iron
Section Total — M.S. Channel (75X40mm)
B | M.S. Angle (65X65X6mm) — 5.8 kg/m |  |  |  | Iron (MT)
↳ DTR Substation Iron (1 nos on canvas)
1 | H.T. Fuse Unit | 1
2 | Sub-Stn Main Switch Angle | 1
3 | Angle Support on Sub-Stn | 1
Iron Total — DTR Substation Iron
↳ LT ACSR Bracket (2 poles) (2 nos on canvas)
1 | LT ACSR Bracket (Angle) | 2
Iron Total — LT ACSR Bracket (2 poles)
Section Total — M.S. Angle (65X65X6mm)
C | M.S. Flat (65X6mm) — 3.1 kg/m |  |  |  | Iron (MT)
↳ LT Pole Iron — LT Pole Iron Recipe (2 nos on canvas)
1 | No. of L.T. Pole (Clamp Flat) | 2
Iron Total — LT Pole Iron — LT Pole Iron Recipe
↳ DP Structure Iron (3 nos on canvas)
1 | Line D.P. (Flat Clamp) | 3
Iron Total — DP Structure Iron
↳ DTR Substation Iron (1 nos on canvas)
1 | No. of H.T. Clamp Sub-Stn | 1
Iron Total — DTR Substation Iron
↳ LT ACSR Bracket (2 poles) (2 nos on canvas)
1 | LT ACSR Bracket (Flat) | 2
Iron Total — LT ACSR Bracket (2 poles)
Section Total — M.S. Flat (65X6mm)
IRON SUMMARY
| M.S. Channel (75X40mm) |  |  |  | 0.225
| M.S. Angle (65X65X6mm) |  |  |  | 0.07
| M.S. Flat (65X6mm) |  |  |  | 0.074
TOTAL IRON (as per Estimate):
Add: Fabrication Wastage @ 3%:
TOTAL IRON (incl. wastage):